## Sheet1
Particle Concentration | Relative Stiffness | Solvent | Solvent Ca conc | Solvent Na conc | Vol of Particles After Settling (mL) | Total Volume After Settling (Particles + Excess PBS) | Applied Pressure (PSI) | Filter Pore Size (um) | Time (min) | Cumulative Fluid Loss (mL) | Cumulative Fluid Loss (%) | Total Volume Remaining | Settled Vol Frac (Assumed) | Solid Volume of Particles | Est. Volume Fraction
0.5 | VERY SOFT | 1X PBS | 0.9 | 153 | 32.5 | 37.5 | 0 | 70 | 0 | 0 | 0 | 37.5 | 0.6 | 19.5 | 0.52
0.5 | VERY SOFT | 1X PBS | 0.9 | 153 | 32.5 | 37.5 | 0 | 70 | 5 | 8.5 | 0.53125 | 29 | 0.6 | 19.5 | 0.67241
0.5 | VERY SOFT | 1X PBS | 0.9 | 153 | 32.5 | 37.5 | 0.5 | 70 | 10 | 11.5 | 0.71875 | 26 | 0.6 | 19.5 | 0.75
0.5 | VERY SOFT | 1X PBS | 0.9 | 153 | 32.5 | 37.5 | 0.5 | 70 | 15 | 14 | 0.875 | 23.5 | 0.6 | 19.5 | 0.82979
0.5 | VERY SOFT | 1X PBS | 0.9 | 153 | 32.5 | 37.5 | 0.5 | 70 | 20 | 14.5 | 0.90625 | 23 | 0.6 | 19.5 | 0.84783
0.5 | VERY SOFT | 1X PBS | 0.9 | 153 | 32.5 | 37.5 | 0.5 | 70 | 25 | 15 | 0.9375 | 22.5 | 0.6 | 19.5 | 0.86667
0.5 | VERY SOFT | 1X PBS | 0.9 | 153 | 32.5 | 37.5 | 0.5 | 70 | 30 | 15.5 | 0.96875 | 22 | 0.6 | 19.5 | 0.88636
0.5 | VERY SOFT | 1X PBS | 0.9 | 153 | 32.5 | 37.5 | 0.5 | 70 | 35 | 16 | 1 | 21.5 | 0.6 | 19.5 | 0.90698
0.5 | VERY SOFT | 1X PBS | 0.9 | 153 | 32.5 | 40 | 0 | 70 | 0 | 0 | 0 | 40 | 0.6 | 19.5 | 0.4875
0.5 | VERY SOFT | 1X PBS | 0.9 | 153 | 32.5 | 40 | 0 | 70 | 5 | 13.5 | 0.67534 | 26.5 | 0.6 | 19.5 | 0.73585
0.5 | VERY SOFT | 1X PBS | 0.9 | 153 | 32.5 | 40 | 0.5 | 70 | 10 | 16 | 0.8004 | 24 | 0.6 | 19.5 | 0.8125
0.5 | VERY SOFT | 1X PBS | 0.9 | 153 | 32.5 | 40 | 0.5 | 70 | 15 | 18 | 0.90045 | 22 | 0.6 | 19.5 | 0.88636
0.5 | VERY SOFT | 1X PBS | 0.9 | 153 | 32.5 | 40 | 0.5 | 70 | 20 | 19 | 0.95048 | 21 | 0.6 | 19.5 | 0.92857
0.5 | VERY SOFT | 1X PBS | 0.9 | 153 | 32.5 | 40 | 0.5 | 70 | 25 | 19.33 | 0.96698 | 20.67 | 0.6 | 19.5 | 0.9434
0.5 | VERY SOFT | 1X PBS | 0.9 | 153 | 32.5 | 40 | 0.5 | 70 | 30 | 19.66 | 0.98349 | 20.34 | 0.6 | 19.5 | 0.9587
0.5 | VERY SOFT | 1X PBS | 0.9 | 153 | 32.5 | 40 | 0.5 | 70 | 35 | 19.99 | 1 | 20.01 | 0.6 | 19.5 | 0.97451
0.5 | VERY SOFT | 1X PBS | 0.9 | 153 | 32.5 | 40 | 0 | 70 | 0 | 0 | 0 | 40 | 0.6 | 19.5 | 0.4875
0.5 | VERY SOFT | 1X PBS | 0.9 | 153 | 32.5 | 40 | 0 | 70 | 5 | 13 | 0.59908 | 27 | 0.6 | 19.5 | 0.72222
0.5 | VERY SOFT | 1X PBS | 0.9 | 153 | 32.5 | 40 | 0.5 | 70 | 10 | 15.5 | 0.71429 | 24.5 | 0.6 | 19.5 | 0.79592
0.5 | VERY SOFT | 1X PBS | 0.9 | 153 | 32.5 | 40 | 0.5 | 70 | 15 | 17 | 0.78341 | 23 | 0.6 | 19.5 | 0.84783
0.5 | VERY SOFT | 1X PBS | 0.9 | 153 | 32.5 | 40 | 0.5 | 70 | 20 | 18.5 | 0.85253 | 21.5 | 0.6 | 19.5 | 0.90698
0.5 | VERY SOFT | 1X PBS | 0.9 | 153 | 32.5 | 40 | 0.5 | 70 | 25 | 18.9 | 0.87097 | 21.1 | 0.6 | 19.5 | 0.92417
0.5 | VERY SOFT | 1X PBS | 0.9 | 153 | 32.5 | 40 | 0.5 | 70 | 30 | 19.3 | 0.8894 | 20.7 | 0.6 | 19.5 | 0.94203
0.5 | VERY SOFT | 1X PBS | 0.9 | 153 | 32.5 | 40 | 0.5 | 70 | 35 | 19.7 | 0.90783 | 20.3 | 0.6 | 19.5 | 0.96059
0.5 | VERY SOFT | 1X PBS | 0.9 | 153 | 32.5 | 40 | 0.5 | 70 | 95 | 21.7 | 1 | 18.3 | 0.6 | 19.5 | 1.0656
0.5 | VERY SOFT | 1X PBS | 0.9 | 153 | 32.5 | 40 | 0 | 70 | 0 | 0 | 0 | 40 | 0.6 | 19.5 | 0.4875
0.5 | VERY SOFT | 1X PBS | 0.9 | 153 | 32.5 | 40 | 0 | 70 | 5 | 10.5 | 0.60877 | 29.5 | 0.6 | 19.5 | 0.66102
0.5 | VERY SOFT | 1X PBS | 0.9 | 153 | 32.5 | 40 | 0.5 | 70 | 10 | 13.5 | 0.7827 | 26.5 | 0.6 | 19.5 | 0.73585
0.5 | VERY SOFT | 1X PBS | 0.9 | 153 | 32.5 | 40 | 0.5 | 70 | 15 | 14.75 | 0.85517 | 25.25 | 0.6 | 19.5 | 0.77228
0.5 | VERY SOFT | 1X PBS | 0.9 | 153 | 32.5 | 40 | 0.5 | 70 | 20 | 16 | 0.92764 | 24 | 0.6 | 19.5 | 0.8125
0.5 | VERY SOFT | 1X PBS | 0.9 | 153 | 32.5 | 40 | 0.5 | 70 | 25 | 16.416 | 0.95176 | 23.584 | 0.6 | 19.5 | 0.82683
0.5 | VERY SOFT | 1X PBS | 0.9 | 153 | 32.5 | 40 | 0.5 | 70 | 30 | 16.832 | 0.97588 | 23.168 | 0.6 | 19.5 | 0.84168
0.5 | VERY SOFT | 1X PBS | 0.9 | 153 | 32.5 | 40 | 0.5 | 70 | 35 | 17.248 | 1 | 22.752 | 0.6 | 19.5 | 0.85707
0.5 | VERY SOFT | 1X PBS | 0.9 | 153 | 32.5 | 40 | 0 | 70 | 0 | 0 | 0 | 40 | 0.6 | 19.5 | 0.4875
0.5 | VERY SOFT | 1X PBS | 0.9 | 153 | 32.5 | 40 | 0 | 70 | 5 | 10.5 | 0.60877 | 29.5 | 0.6 | 19.5 | 0.66102
0.5 | VERY SOFT | 1X PBS | 0.9 | 153 | 32.5 | 40 | 0.5 | 70 | 10 | 13.25 | 0.76821 | 26.75 | 0.6 | 19.5 | 0.72897
0.5 | VERY SOFT | 1X PBS | 0.9 | 153 | 32.5 | 40 | 0.5 | 70 | 15 | 14.75 | 0.85517 | 25.25 | 0.6 | 19.5 | 0.77228
0.5 | VERY SOFT | 1X PBS | 0.9 | 153 | 32.5 | 40 | 0.5 | 70 | 20 | 16 | 0.92764 | 24 | 0.6 | 19.5 | 0.8125
0.5 | VERY SOFT | 1X PBS | 0.9 | 153 | 32.5 | 40 | 0.5 | 70 | 25 | 16.416 | 0.95176 | 23.584 | 0.6 | 19.5 | 0.82683
0.5 | VERY SOFT | 1X PBS | 0.9 | 153 | 32.5 | 40 | 0.5 | 70 | 30 | 16.832 | 0.97588 | 23.168 | 0.6 | 19.5 | 0.84168
0.5 | VERY SOFT | 1X PBS | 0.9 | 153 | 32.5 | 40 | 0.5 | 70 | 35 | 17.248 | 1 | 22.752 | 0.6 | 19.5 | 0.85707
0.5 | VERY SOFT | 1X PBS | 0.9 | 153 | 14 | 25 | 0 | 40 | 0 | 0 | 0 | 25 | 0.6 | 8.4 | 0.336
0.5 | VERY SOFT | 1X PBS | 0.9 | 153 | 14 | 25 | 0 | 40 | 5 | 10 | 0.63492 | 15 | 0.6 | 8.4 | 0.56
0.5 | VERY SOFT | 1X PBS | 0.9 | 153 | 14 | 25 | 0.5 | 40 | 15 | 14.5 | 0.92063 | 10.5 | 0.6 | 8.4 | 0.8
0.5 | VERY SOFT | 1X PBS | 0.9 | 153 | 14 | 25 | 0.5 | 40 | 30 | 15.75 | 1 | 9.25 | 0.6 | 8.4 | 0.90811
0.5 | VERY SOFT | 1X PBS | 0.9 | 153 | 14 | 25 | 0 | 40 | 0 | 0 | 0 | 25 | 0.6 | 8.4 | 0.336
0.5 | VERY SOFT | 1X PBS | 0.9 | 153 | 14 | 25 | 0 | 40 | 5 | 7.5 | 0.48387 | 17.5 | 0.6 | 8.4 | 0.48
0.5 | VERY SOFT | 1X PBS | 0.9 | 153 | 14 | 25 | 0.5 | 40 | 15 | 13.8 | 0.89032 | 11.2 | 0.6 | 8.4 | 0.75
0.5 | VERY SOFT | 1X PBS | 0.9 | 153 | 14 | 25 | 0.5 | 40 | 30 | 15.5 | 1 | 9.5 | 0.6 | 8.4 | 0.88421
0.5 | VERY SOFT | 1X PBS | 0.9 | 153 | 14 | 25 | 0 | 40 | 0 | 0 | 0 | 25 | 0.6 | 8.4 | 0.336
0.5 | VERY SOFT | 1X PBS | 0.9 | 153 | 14 | 25 | 0 | 40 | 5 | 8 | 0.53156 | 17 | 0.6 | 8.4 | 0.49412
0.5 | VERY SOFT | 1X PBS | 0.9 | 153 | 14 | 25 | 0.5 | 40 | 15 | 13.6 | 0.90365 | 11.4 | 0.6 | 8.4 | 0.73684
0.5 | VERY SOFT | 1X PBS | 0.9 | 153 | 14 | 25 | 0.5 | 40 | 30 | 15.05 | 1 | 9.95 | 0.6 | 8.4 | 0.84422
0.5 | VERY SOFT | 1X PBS | 0.9 | 153 | 39.5 | 50 | 0 | 70 | 0 | 0 | 0 | 50 | 0.6 | 23.7 | 0.474
0.5 | VERY SOFT | 1X PBS | 0.9 | 153 | 39.5 | 50 | 0 | 70 | 5 | 15.5 | 0.775 | 34.5 | 0.6 | 23.7 | 0.68696
0.5 | VERY SOFT | 1X PBS | 0.9 | 153 | 39.5 | 50 | 0.5 | 70 | 15 | 17.5 | 0.875 | 32.5 | 0.6 | 23.7 | 0.72923
0.5 | VERY SOFT | 1X PBS | 0.9 | 153 | 39.5 | 50 | 0.5 | 70 | 25 | 19 | 0.95 | 31 | 0.6 | 23.7 | 0.76452
0.5 | VERY SOFT | 1X PBS | 0.9 | 153 | 39.5 | 50 | 0.5 | 70 | 35 | 20 | 1 | 30 | 0.6 | 23.7 | 0.79
0.5 | VERY SOFT | 1X PBS | 0.9 | 153 | 39.5 | 40 | 0 | 70 | 0 | 0 | 0 | 40 | 0.6 | 23.7 | 0.5925
0.5 | VERY SOFT | 1X PBS | 0.9 | 153 | 39.5 | 40 | 0 | 70 | 5 | 5 | 0.47619 | 35 | 0.6 | 23.7 | 0.67714
0.5 | VERY SOFT | 1X PBS | 0.9 | 153 | 39.5 | 40 | 0.5 | 70 | 15 | 8 | 0.7619 | 32 | 0.6 | 23.7 | 0.74062
0.5 | VERY SOFT | 1X PBS | 0.9 | 153 | 39.5 | 40 | 0.5 | 70 | 25 | 9 | 0.85714 | 31 | 0.6 | 23.7 | 0.76452
0.5 | VERY SOFT | 1X PBS | 0.9 | 153 | 39.5 | 40 | 0.5 | 70 | 35 | 10.5 | 1 | 29.5 | 0.6 | 23.7 | 0.80339
0.5 | VERY SOFT | 1X PBS | 0.9 | 153 | 39.5 | 37 | 0 | 70 | 0 | 0 | 0 | 37 | 0.6 | 23.7 | 0.64054
0.5 | VERY SOFT | 1X PBS | 0.9 | 153 | 39.5 | 37 | 0 | 70 | 5 | 4.5 | 0.5625 | 32.5 | 0.6 | 23.7 | 0.72923
0.5 | VERY SOFT | 1X PBS | 0.9 | 153 | 39.5 | 37 | 0.5 | 70 | 15 | 5.5 | 0.6875 | 31.5 | 0.6 | 23.7 | 0.75238
0.5 | VERY SOFT | 1X PBS | 0.9 | 153 | 39.5 | 37 | 0.5 | 70 | 25 | 6.5 | 0.8125 | 30.5 | 0.6 | 23.7 | 0.77705
0.5 | VERY SOFT | 1X PBS | 0.9 | 153 | 39.5 | 37 | 0.5 | 70 | 35 | 8 | 1 | 29 | 0.6 | 23.7 | 0.81724
0.5 | VERY SOFT | 1X PBS | 0.9 | 153 | 39.5 | 34 | 0 | 70 | 0 | 0 | 0 | 34 | 0.6 | 23.7 | 0.69706
0.5 | VERY SOFT | 1X PBS | 0.9 | 153 | 39.5 | 34 | 0 | 70 | 5 | 2.5 | 0.5 | 31.5 | 0.6 | 23.7 | 0.75238
0.5 | VERY SOFT | 1X PBS | 0.9 | 153 | 39.5 | 34 | 0.5 | 70 | 15 | 3.5 | 0.7 | 30.5 | 0.6 | 23.7 | 0.77705
0.5 | VERY SOFT | 1X PBS | 0.9 | 153 | 39.5 | 34 | 0.5 | 70 | 25 | 4.5 | 0.9 | 29.5 | 0.6 | 23.7 | 0.80339
0.5 | VERY SOFT | 1X PBS | 0.9 | 153 | 39.5 | 34 | 0.5 | 70 | 35 | 5 | 1 | 29 | 0.6 | 23.7 | 0.81724
0.5 | VERY SOFT | 1X PBS | 0.9 | 153 | 39.5 | 34 | 0 | 70 | 0 | 0 | 0 | 31.5 | 0.6 | 23.7 | 0.75238
0.5 | VERY SOFT | 1X PBS | 0.9 | 153 | 39.5 | 34 | 0 | 70 | 5 | 1 | 0.22222 | 30.5 | 0.6 | 23.7 | 0.77705
0.5 | VERY SOFT | 1X PBS | 0.9 | 153 | 39.5 | 34 | 0.5 | 70 | 15 | 2 | 0.44444 | 29.5 | 0.6 | 23.7 | 0.80339
0.5 | VERY SOFT | 1X PBS | 0.9 | 153 | 39.5 | 34 | 0.5 | 70 | 25 | 3 | 0.66667 | 28.5 | 0.6 | 23.7 | 0.83158
0.5 | VERY SOFT | 1X PBS | 0.9 | 153 | 39.5 | 34 | 0.5 | 70 | 35 | 3.5 | 0.77778 | 28 | 0.6 | 23.7 | 0.84643
0.5 | VERY SOFT | 1X PBS | 0.9 | 153 | 39.5 | 34 | 0.5 | 70 | 95 | 4.5 | 1 | 27 | 0.6 | 23.7 | 0.87778
0.5 | VERY SOFT | 1X PBS | 0.9 | 153 | 30 | 40 | 0 | 11 | 0 | 0 | 0 | 40 | 0.6 | 18 | 0.45
0.5 | VERY SOFT | 1X PBS | 0.9 | 153 | 30 | 40 | 0.5 | 11 | 30 | 11.5 | 0.63889 | 28.5 | 0.6 | 18 | 0.63158
0.5 | VERY SOFT | 1X PBS | 0.9 | 153 | 30 | 40 | 0.5 | 11 | 60 | 15.5 | 0.86111 | 24.5 | 0.6 | 18 | 0.73469
0.5 | VERY SOFT | 1X PBS | 0.9 | 153 | 30 | 40 | 0.5 | 11 | 90 | 17.5 | 0.97222 | 22.5 | 0.6 | 18 | 0.8
0.5 | VERY SOFT | 1X PBS | 0.9 | 153 | 30 | 40 | 0.5 | 11 | 120 | 18 | 1 | 22 | 0.6 | 18 | 0.81818
0.5 | VERY SOFT | 1X PBS | 0.9 | 153 | 29.5 | 36.5 | 0.5 | 11 | 0 | 0 | 0 | 36.5 | 0.6 | 17.7 | 0.48493
0.5 | VERY SOFT | 1X PBS | 0.9 | 153 | 29.5 | 36.5 | 0.5 | 11 | 30 | 8.5 | 0.53125 | 28 | 0.6 | 17.7 | 0.63214
0.5 | VERY SOFT | 1X PBS | 0.9 | 153 | 29.5 | 36.5 | 0.5 | 11 | 60 | 12 | 0.75 | 24.5 | 0.6 | 17.7 | 0.72245
0.5 | VERY SOFT | 1X PBS | 0.9 | 153 | 29.5 | 36.5 | 0.5 | 11 | 90 | 14 | 0.875 | 22.5 | 0.6 | 17.7 | 0.78667
0.5 | VERY SOFT | 1X PBS | 0.9 | 153 | 29.5 | 36.5 | 0.5 | 11 | 120 | 15 | 0.9375 | 21.5 | 0.6 | 17.7 | 0.82326
0.5 | VERY SOFT | 1X PBS | 0.9 | 153 | 29.5 | 36.5 | 0.5 | 11 | 150 | 16 | 1 | 20.5 | 0.6 | 17.7 | 0.86341
0.5 | VERY SOFT | 1X PBS | 0.9 | 153 | 29.5 | 36.5 | 0.5 | 11 | 0 | 0 | 0 | 36.5 | 0.6 | 17.7 | 0.48493
0.5 | VERY SOFT | 1X PBS | 0.9 | 153 | 29.5 | 36.5 | 0.5 | 11 | 30 | 9 | 0.58065 | 27.5 | 0.6 | 17.7 | 0.64364
0.5 | VERY SOFT | 1X PBS | 0.9 | 153 | 29.5 | 36.5 | 0.5 | 11 | 60 | 12.5 | 0.80645 | 24 | 0.6 | 17.7 | 0.7375
0.5 | VERY SOFT | 1X PBS | 0.9 | 153 | 29.5 | 36.5 | 0.5 | 11 | 90 | 14.5 | 0.93548 | 22 | 0.6 | 17.7 | 0.80455
0.5 | VERY SOFT | 1X PBS | 0.9 | 153 | 29.5 | 36.5 | 0.5 | 11 | 120 | 15.5 | 1 | 21 | 0.6 | 17.7 | 0.84286
0.5 | VERY SOFT | 1X PBS | 0.9 | 153 | 30.5 | 37.5 | 0.5 | 11 | 0 | 0 | 0 | 37.5 | 0.6 | 18.3 | 0.488
0.5 | VERY SOFT | 1X PBS | 0.9 | 153 | 30.5 | 37.5 | 0.5 | 11 | 30 | 9 | 0.72 | 28.5 | 0.6 | 18.3 | 0.64211
0.5 | VERY SOFT | 1X PBS | 0.9 | 153 | 30.5 | 37.5 | 0.5 | 11 | 60 | 12.5 | 1 | 25 | 0.6 | 18.3 | 0.732
0.5 | VERY SOFT | 1X PBS | 0.9 | 153 | 30.5 | 37.5 | 1 | 11 | 0 | 0 | 0 | 37.5 | 0.6 | 18.3 | 0.488
0.5 | VERY SOFT | 1X PBS | 0.9 | 153 | 30.5 | 37.5 | 1 | 11 | 30 | 10.5 | 0.75 | 27 | 0.6 | 18.3 | 0.67778
0.5 | VERY SOFT | 1X PBS | 0.9 | 153 | 30.5 | 37.5 | 1 | 11 | 60 | 14 | 1 | 23.5 | 0.6 | 18.3 | 0.77872
0.5 | VERY SOFT | 1X PBS | 0.9 | 153 | 30.5 | 37.5 | 1.5 | 11 | 0 | 0 | 0 | 37.5 | 0.6 | 18.3 | 0.488
0.5 | VERY SOFT | 1X PBS | 0.9 | 153 | 30.5 | 37.5 | 1.5 | 11 | 30 | 11 | 0.75862 | 26.5 | 0.6 | 18.3 | 0.69057
0.5 | VERY SOFT | 1X PBS | 0.9 | 153 | 30.5 | 37.5 | 1.5 | 11 | 60 | 14.5 | 1 | 23 | 0.6 | 18.3 | 0.79565
0.5 | VERY SOFT | 1X PBS | 0.9 | 153 | 30.5 | 37.5 | 2 | 11 | 0 | 0 | 0 | 37.5 | 0.6 | 18.3 | 0.488
0.5 | VERY SOFT | 1X PBS | 0.9 | 153 | 30.5 | 37.5 | 2 | 11 | 30 | 13 | 0.8125 | 24.5 | 0.6 | 18.3 | 0.74694
0.5 | VERY SOFT | 1X PBS | 0.9 | 153 | 30.5 | 37.5 | 2 | 11 | 60 | 16 | 1 | 21.5 | 0.6 | 18.3 | 0.85116
0.5 | VERY SOFT | 1X PBS | 0.9 | 153 | 29 | 40 | 0.5 | 11 | 0 | 0 | 0 | 40 | 0.6 | 18.3 | 0.4575
0.5 | VERY SOFT | 1X PBS | 0.9 | 153 | 29 | 40 | 0.5 | 11 | 30 | 10.3921 | 0.49231 | 29.6079 | 0.6 | 17.4 | 0.58768
0.5 | VERY SOFT | 1X PBS | 0.9 | 153 | 29 | 40 | 0.5 | 11 | 60 | 13.0525 | 0.61834 | 26.9475 | 0.6 | 17.4 | 0.6457
0.5 | VERY SOFT | 1X PBS | 0.9 | 153 | 29 | 40 | 0.5 | 11 | 120 | 16.6079 | 0.78677 | 23.3921 | 0.6 | 17.4 | 0.74384
0.5 | VERY SOFT | 1X PBS | 0.9 | 153 | 29 | 40 | 0.5 | 11 | 180 | 18.0911 | 0.85704 | 21.9089 | 0.6 | 17.4 | 0.7942
0.5 | VERY SOFT | 1X PBS | 0.9 | 153 | 29 | 40 | 0.5 | 11 | 240 | 18.9139 | 0.89601 | 21.0861 | 0.6 | 17.4 | 0.82519
0.5 | VERY SOFT | 1X PBS | 0.9 | 153 | 29 | 40 | 0.5 | 11 | 300 | 19.5287 | 0.92514 | 20.4713 | 0.6 | 17.4 | 0.84997
0.5 | VERY SOFT | 1X PBS | 0.9 | 153 | 29 | 40 | 0.5 | 11 | 360 | 19.9366 | 0.94447 | 20.0634 | 0.6 | 17.4 | 0.86725
0.5 | VERY SOFT | 1X PBS | 0.9 | 153 | 29 | 40 | 0.5 | 11 | 420 | 20.2158 | 0.95769 | 19.7842 | 0.6 | 17.4 | 0.87949
0.5 | VERY SOFT | 1X PBS | 0.9 | 153 | 29 | 40 | 0.5 | 11 | 480 | 20.4832 | 0.97036 | 19.5168 | 0.6 | 17.4 | 0.89154
0.5 | VERY SOFT | 1X PBS | 0.9 | 153 | 29 | 40 | 0.5 | 11 | 540 | 20.6228 | 0.97697 | 19.3772 | 0.6 | 17.4 | 0.89796
0.5 | VERY SOFT | 1X PBS | 0.9 | 153 | 29 | 40 | 0.5 | 11 | 600 | 20.8475 | 0.98762 | 19.1525 | 0.6 | 17.4 | 0.9085
0.5 | VERY SOFT | 1X PBS | 0.9 | 153 | 29 | 40 | 0.5 | 11 | 660 | 21.0178 | 0.99568 | 18.9822 | 0.6 | 17.4 | 0.91665
0.5 | VERY SOFT | 1X PBS | 0.9 | 153 | 29 | 40 | 0.5 | 11 | 720 | 21.1089 | 1 | 18.8911 | 0.6 | 17.4 | 0.92107
2 | VERY STIFF | 2mM CACL2 | 2 | 0 | 16.75 | 33.25 | 0 | 11 | 0 | 0.0009901 | 4.3077e-05 | 33.249 | 0.6 | 10.05 | 0.30226
2 | VERY STIFF | 2mM CACL2 | 2 | 0 | 16.75 | 33.25 | 0 | 11 | 1 | 15.6297 | 0.68002 | 17.6203 | 0.6 | 10.05 | 0.57036
2 | VERY STIFF | 2mM CACL2 | 2 | 0 | 16.75 | 33.25 | 0.5 | 11 | 5 | 21.2079 | 0.92272 | 12.0421 | 0.6 | 10.05 | 0.83457
2 | VERY STIFF | 2mM CACL2 | 2 | 0 | 16.75 | 33.25 | 0.5 | 11 | 10 | 22.1228 | 0.96252 | 11.1272 | 0.6 | 10.05 | 0.90319
2 | VERY STIFF | 2mM CACL2 | 2 | 0 | 16.75 | 33.25 | 0.5 | 11 | 15 | 22.4158 | 0.97527 | 10.8342 | 0.6 | 10.05 | 0.92762
2 | VERY STIFF | 2mM CACL2 | 2 | 0 | 16.75 | 33.25 | 0.5 | 11 | 20 | 22.5277 | 0.98014 | 10.7223 | 0.6 | 10.05 | 0.9373
2 | VERY STIFF | 2mM CACL2 | 2 | 0 | 16.75 | 33.25 | 0.5 | 11 | 25 | 22.6554 | 0.9857 | 10.5946 | 0.6 | 10.05 | 0.9486
2 | VERY STIFF | 2mM CACL2 | 2 | 0 | 16.75 | 33.25 | 0.5 | 11 | 30 | 22.6525 | 0.98557 | 10.5975 | 0.6 | 10.05 | 0.94833
2 | VERY STIFF | 2mM CACL2 | 2 | 0 | 16.75 | 33.25 | 0.5 | 11 | 45 | 22.7683 | 0.99061 | 10.4817 | 0.6 | 10.05 | 0.95882
2 | VERY STIFF | 2mM CACL2 | 2 | 0 | 16.75 | 33.25 | 0.5 | 11 | 60 | 22.8762 | 0.9953 | 10.3738 | 0.6 | 10.05 | 0.96879
2 | VERY STIFF | 2mM CACL2 | 2 | 0 | 16.75 | 33.25 | 0.5 | 11 | 75 | 22.895 | 0.99612 | 10.355 | 0.6 | 10.05 | 0.97055
2 | VERY STIFF | 2mM CACL2 | 2 | 0 | 16.75 | 33.25 | 0.5 | 11 | 90 | 22.9842 | 1 | 10.2658 | 0.6 | 10.05 | 0.97897
0.5 | VERY SOFT | 1X PBS | 0.9 | 153 | 26.5 | 39.75 | 0 | 11 | 0 | 0 | 0 | 39.75 | 0.6 | 15.9 | 0.4
0.5 | VERY SOFT | 1X PBS | 0.9 | 153 | 26.5 | 39.75 | 0 | 11 | 30 | 15.195 | 0.71832 | 24.555 | 0.6 | 15.9 | 0.64753
0.5 | VERY SOFT | 1X PBS | 0.9 | 153 | 26.5 | 39.75 | 0 | 11 | 60 | 19.3752 | 0.91594 | 20.3748 | 0.6 | 15.9 | 0.78038
0.5 | VERY SOFT | 1X PBS | 0.9 | 153 | 26.5 | 39.75 | 0 | 11 | 75 | 19.9554 | 0.94337 | 19.7946 | 0.6 | 15.9 | 0.80325
0.5 | VERY SOFT | 1X PBS | 0.9 | 153 | 26.5 | 39.75 | 0 | 11 | 90 | 20.2911 | 0.95923 | 19.4589 | 0.6 | 15.9 | 0.81711
0.5 | VERY SOFT | 1X PBS | 0.9 | 153 | 26.5 | 39.75 | 0 | 11 | 105 | 20.5683 | 0.97234 | 19.1817 | 0.6 | 15.9 | 0.82892
0.5 | VERY SOFT | 1X PBS | 0.9 | 153 | 26.5 | 39.75 | 0 | 11 | 120 | 20.7238 | 0.97969 | 19.0262 | 0.6 | 15.9 | 0.83569
0.5 | VERY SOFT | 1X PBS | 0.9 | 153 | 26.5 | 39.75 | 0 | 11 | 135 | 20.8752 | 0.98685 | 18.8748 | 0.6 | 15.9 | 0.8424
0.5 | VERY SOFT | 1X PBS | 0.9 | 153 | 26.5 | 39.75 | 0 | 11 | 160 | 21.0465 | 0.99495 | 18.7035 | 0.6 | 15.9 | 0.85011
0.5 | VERY SOFT | 1X PBS | 0.9 | 153 | 26.5 | 39.75 | 0 | 11 | 190 | 21.103 | 0.99761 | 18.647 | 0.6 | 15.9 | 0.85268
0.5 | VERY SOFT | 1X PBS | 0.9 | 153 | 26.5 | 39.75 | 0 | 11 | 210 | 21.1535 | 1 | 18.5965 | 0.6 | 15.9 | 0.855
2 | SOFT | 1X PBS | 0.9 | 153 | 23.5 | 35 | 0 | 11 | 0 | 0.0049505 | 0.00025793 | 34.995 | 0.6 | 14.1 | 0.40291
2 | SOFT | 1X PBS | 0.9 | 153 | 23.5 | 35 | 0 | 11 | 5 | 17.7248 | 0.9235 | 17.2752 | 0.6 | 14.1 | 0.8162
2 | SOFT | 1X PBS | 0.9 | 153 | 23.5 | 35 | 0 | 11 | 10 | 17.9911 | 0.93737 | 17.0089 | 0.6 | 14.1 | 0.82898
2 | SOFT | 1X PBS | 0.9 | 153 | 23.5 | 35 | 0 | 11 | 15 | 18.2218 | 0.94939 | 16.7782 | 0.6 | 14.1 | 0.84038
2 | SOFT | 1X PBS | 0.9 | 153 | 23.5 | 35 | 0 | 11 | 30 | 18.6594 | 0.97219 | 16.3406 | 0.6 | 14.1 | 0.86288
2 | SOFT | 1X PBS | 0.9 | 153 | 23.5 | 35 | 0 | 11 | 60 | 19.1931 | 1 | 15.8069 | 0.6 | 14.1 | 0.89201
2 | SOFT | 1X PBS | 0.9 | 153 | 28 | 40 | 0 | 11 | 0 | 0 | 0 | 40 | 0.6 | 16.8 | 0.42
2 | SOFT | 1X PBS | 0.9 | 153 | 28 | 40 | 0 | 11 | 5 | 18.0545 | 0.87458 | 21.9455 | 0.6 | 16.8 | 0.76553
2 | SOFT | 1X PBS | 0.9 | 153 | 28 | 40 | 0 | 11 | 10 | 19.4455 | 0.94197 | 20.5545 | 0.6 | 16.8 | 0.81734
2 | SOFT | 1X PBS | 0.9 | 153 | 28 | 40 | 0 | 11 | 15 | 20.1188 | 0.97458 | 19.8812 | 0.6 | 16.8 | 0.84502
2 | SOFT | 1X PBS | 0.9 | 153 | 28 | 40 | 0 | 11 | 30 | 20.396 | 0.98801 | 19.604 | 0.6 | 16.8 | 0.85697
2 | SOFT | 1X PBS | 0.9 | 153 | 28 | 40 | 0 | 11 | 60 | 20.6436 | 1 | 19.3564 | 0.6 | 16.8 | 0.86793
2 | SOFT | 1X PBS | 0.9 | 153 | 55.5 | 77 | 0 | 11 | 0 | 0 | 0 | 77 | 0.6 | 33.3 | 0.43247
2 | SOFT | 1X PBS | 0.9 | 153 | 55.5 | 77 | 0 | 11 | 5 | 29.4505 | 0.7391 | 47.5495 | 0.6 | 33.3 | 0.70032
2 | SOFT | 1X PBS | 0.9 | 153 | 55.5 | 77 | 0 | 11 | 10 | 31.4198 | 0.78852 | 45.5802 | 0.6 | 33.3 | 0.73058
2 | SOFT | 1X PBS | 0.9 | 153 | 55.5 | 77 | 0 | 11 | 30 | 31.9644 | 0.80219 | 45.0356 | 0.6 | 33.3 | 0.73941
2 | SOFT | 1X PBS | 0.9 | 153 | 55.5 | 77 | 0 | 11 | 35 | 32.5 | 0.81563 | 44.5 | 0.6 | 33.3 | 0.74831
2 | SOFT | 1X PBS | 0.9 | 153 | 55.5 | 77 | 0 | 11 | 40 | 32.7 | 0.82065 | 44.3 | 0.6 | 33.3 | 0.75169
2 | SOFT | 1X PBS | 0.9 | 153 | 55.5 | 77 | 0 | 11 | 45 | 34.4188 | 0.86378 | 42.5812 | 0.6 | 33.3 | 0.78204
2 | SOFT | 1X PBS | 0.9 | 153 | 55.5 | 77 | 0 | 11 | 50 | 36.5723 | 0.91783 | 40.4277 | 0.6 | 33.3 | 0.82369
2 | SOFT | 1X PBS | 0.9 | 153 | 55.5 | 77 | 0 | 11 | 55 | 37.5871 | 0.9433 | 39.4129 | 0.6 | 33.3 | 0.8449
2 | SOFT | 1X PBS | 0.9 | 153 | 55.5 | 77 | 0 | 11 | 60 | 38.3446 | 0.96231 | 38.6554 | 0.6 | 33.3 | 0.86146
2 | SOFT | 1X PBS | 0.9 | 153 | 55.5 | 77 | 0 | 11 | 65 | 38.799 | 0.97371 | 38.201 | 0.6 | 33.3 | 0.87171
2 | SOFT | 1X PBS | 0.9 | 153 | 55.5 | 77 | 0 | 11 | 70 | 38.9851 | 0.97838 | 38.0149 | 0.6 | 33.3 | 0.87597
2 | SOFT | 1X PBS | 0.9 | 153 | 55.5 | 77 | 0 | 11 | 75 | 39.501 | 0.99133 | 37.499 | 0.6 | 33.3 | 0.88802
2 | SOFT | 1X PBS | 0.9 | 153 | 55.5 | 77 | 0 | 11 | 80 | 39.8465 | 1 | 37.1535 | 0.6 | 33.3 | 0.89628
1 | SOFTER | 1X PBS | 0.9 | 153 | 54 | 71 | 0 | 11 | 0 | 0 | 0 | 71 | 0.6 | 32.4 | 0.45634
1 | SOFTER | 1X PBS | 0.9 | 153 | 54 | 71 | 0 | 11 | 5 | 31.2129 | 0.8958 | 39.7871 | 0.6 | 32.4 | 0.81433
1 | SOFTER | 1X PBS | 0.9 | 153 | 54 | 71 | 0 | 11 | 15 | 33.7812 | 0.96951 | 37.2188 | 0.6 | 32.4 | 0.87053
1 | SOFTER | 1X PBS | 0.9 | 153 | 54 | 71 | 0 | 11 | 20 | 34.5426 | 0.99136 | 36.4574 | 0.6 | 32.4 | 0.88871
1 | SOFTER | 1X PBS | 0.9 | 153 | 54 | 71 | 0 | 11 | 30 | 34.8436 | 1 | 36.1564 | 0.6 | 32.4 | 0.89611
0.5 | VERY SOFT | 1X PBS | 0.9 | 153 | 45 | 57 | 0 | 11 | 0 | 0.0039604 | 0.00014801 | 56.996 | 0.6 | 27 | 0.47372
0.5 | VERY SOFT | 1X PBS | 0.9 | 153 | 45 | 57 | 0 | 11 | 10 | 16.8317 | 0.62902 | 40.1683 | 0.6 | 27 | 0.67217
0.5 | VERY SOFT | 1X PBS | 0.9 | 153 | 45 | 57 | 0 | 11 | 20 | 18.9436 | 0.70795 | 38.0564 | 0.6 | 27 | 0.70947
0.5 | VERY SOFT | 1X PBS | 0.9 | 153 | 45 | 57 | 0 | 11 | 30 | 20.1762 | 0.75401 | 36.8238 | 0.6 | 27 | 0.73322
0.5 | VERY SOFT | 1X PBS | 0.9 | 153 | 45 | 57 | 0 | 11 | 40 | 20.5713 | 0.76878 | 36.4287 | 0.6 | 27 | 0.74117
0.5 | VERY SOFT | 1X PBS | 0.9 | 153 | 45 | 57 | 0 | 11 | 50 | 20.7574 | 0.77573 | 36.2426 | 0.6 | 27 | 0.74498
0.5 | VERY SOFT | 1X PBS | 0.9 | 153 | 45 | 57 | 0 | 11 | 30 | 24.7109 | 0.92348 | 32.2891 | 0.6 | 27 | 0.8362
0.5 | VERY SOFT | 1X PBS | 0.9 | 153 | 45 | 57 | 0 | 11 | 50 | 25.6129 | 0.95719 | 31.3871 | 0.6 | 27 | 0.86023
0.5 | VERY SOFT | 1X PBS | 0.9 | 153 | 45 | 57 | 0 | 11 | 60 | 25.9198 | 0.96866 | 31.0802 | 0.6 | 27 | 0.86872
0.5 | VERY SOFT | 1X PBS | 0.9 | 153 | 45 | 57 | 0 | 11 | 70 | 26.1109 | 0.9758 | 30.8891 | 0.6 | 27 | 0.87409
0.5 | VERY SOFT | 1X PBS | 0.9 | 153 | 45 | 57 | 0 | 11 | 80 | 26.2228 | 0.97998 | 30.7772 | 0.6 | 27 | 0.87727
0.5 | VERY SOFT | 1X PBS | 0.9 | 153 | 45 | 57 | 0 | 11 | 90 | 26.3693 | 0.98546 | 30.6307 | 0.6 | 27 | 0.88147
0.5 | VERY SOFT | 1X PBS | 0.9 | 153 | 45 | 57 | 0 | 11 | 100 | 26.7584 | 1 | 30.2416 | 0.6 | 27 | 0.89281
0.25 | SOFTEST | 1X PBS | 0.9 | 153 | 36.5 | 45 | 0 | 11 | 0 | 0 | 0 | 45 | 0.6 | 21.9 | 0.48667
0.25 | SOFTEST | 1X PBS | 0.9 | 153 | 36.5 | 45 | 0 | 11 | 30 | 8.6109 | 0.41754 | 36.3891 | 0.6 | 21.9 | 0.60183
0.25 | SOFTEST | 1X PBS | 0.9 | 153 | 36.5 | 45 | 0 | 11 | 60 | 10.0198 | 0.48586 | 34.9802 | 0.6 | 21.9 | 0.62607
0.25 | SOFTEST | 1X PBS | 0.9 | 153 | 36.5 | 45 | 0 | 11 | 75 | 10.2743 | 0.4982 | 34.7257 | 0.6 | 21.9 | 0.63066
0.25 | SOFTEST | 1X PBS | 0.9 | 153 | 36.5 | 45 | 0 | 11 | 90 | 16.0752 | 0.77949 | 28.9248 | 0.6 | 21.9 | 0.75714
0.25 | SOFTEST | 1X PBS | 0.9 | 153 | 36.5 | 45 | 0 | 11 | 120 | 17.5347 | 0.85026 | 27.4653 | 0.6 | 21.9 | 0.79737
0.25 | SOFTEST | 1X PBS | 0.9 | 153 | 36.5 | 45 | 0 | 11 | 150 | 20.3901 | 0.98872 | 24.6099 | 0.6 | 21.9 | 0.88989
0.25 | SOFTEST | 1X PBS | 0.9 | 153 | 36.5 | 45 | 0 | 11 | 180 | 20.6228 | 1 | 24.3772 | 0.6 | 21.9 | 0.89838